## BUS
J5 ("40-Pin Connector")
PIN | VIA | DEST | NOTES |  | CHIP | P/N | FUNC | INPUT REG | BIT 1 | BIT 2 | BIT 3 | BIT 4 | BIT 5 | BIT 6 | BIT 7 | BIT 8
2 | E8S:8 -> 12 | H8:8 (4D) | ADDRESS 4 |  | B1 | ??? | PIN COUNT DOES NOT MATCH CHIP ID | 0 | BIT 1: LOW BYTE OF ADDRESS
|  | C8:8 | ADDRESS 12 |  | B2 | SN74LS374N | ?/?/?/?/MEM/INTS/PSW/ISTK | 1 | BIT 1: HIGH BYTE OF ADDRESS
|  | H7:8 | DATA 4 |  | B5 | SN74LS374N | STAT 1 LEDS | 2 | BIT 1: LOW BYTE OF DATA
|  | C7:8 | DATA 12 |  | B7 | SN74LS374N | STAT 2 LEDS | 3 | BIT 1: HIGH BYTE OF DATA
|  | B7:8 | TASK |  | C2 | SN74LS374N | R0 HI (8:15) SWITCH INPUT LATCH | 4 | II PROT | PRIV | I/O | TASK | EMA 1 | EMA 2 | EMA 3 | EMA 4
|  | B5:8 | RUN |  | C5 | DM74LS04N |  | 5 | VM | PM | MERR | RUN | N | Z | O | C
4 | E8S:6 -> 14 | H8:7 (3D) | ADDRESS 3 |  | C7 | SN74LS374N | DATA HI LEDS | 6
|  | C8:7 | ADDRESS 11 |  | C8 | SN74LS374N | ADDR HI LEDS | 7 | BIT 1: WRITING THIS ADDRESS WILL CLOCK IN ALL SWITCHES TO '374 CHIPS
|  | H7:7 | DATA 3 |  | D2 | DM74S241N | OUTPUT CLOCK
|  | C7:7 | DATA 11 |  | D8 | DM74LS138N | RS DECODER READ (ACT: RW=LOW CLK=LOW) | OUTUPT REG | BIT 1 | BIT 2 | BIT 3 | BIT 4 | BIT 5 | BIT 6 | BIT 7 | BIT 8
|  | B7:7 | I/O |  | G1 | DM74LS138N | RS DECODER FOR …. ? | 0 | R0:8 | R0:9 | R0:10 | R0:11 | R0:12 | R0:13 | R0:14 | R0:15
|  | B5:7 | MERR |  | J1 | SN74LS11N |  | 1 | R0:8 | R0:9 | R0:10 | R0:11 | R0:12 | R0:13 | R0:14 | R0:15
6 | E8S:4 -> 16 | H8:4 (2D) | ADDRESS 2 |  | H7 | SN74LS374N | DATA LO LEDS | 2 | R0:0 | R0:1 | R0:2 | R0:3 | R0:4 | R0:5 | R0:6 | R0:7
|  | C8:4 | ADDRESS 10 |  | H8 | SN74LS374N | ADDR LO LEDS | 3 | R0:8 | R0:9 | R0:10 | R0:11 | R0:12 | R0:13 | R0:14 | R0:15
|  | H7:4 | DATA 2 |  | J10 | HEADER |  | 4 | SEE TABLE BELOW FOR "OUT REG 4" |  |  |  | MEM | INTS | PSW | ISTK
|  | C7:4 | DATA 10 |  | J11 | HEADER |  | 5 | IOP | MBC | CTXT | MAP | EAU | EAU | CPU | CPU
|  | B7:4 | PRIV |  | K2 | DM74LS00N |  | 6 | IOP | MBC | CTXT | MAP | EAU | EAU | CPU | CPU
|  | B5:4 | PM |  | K5 | DM74LS04N |  | 7 | IOP | MBC | CTXT | MAP | EAU | EAU | CPU | CPU
8 | E8S:2 -> 18 | H8:3 (1D) | ADDRESS 1 |  | M2 | 74S08N
|  | C8:3 | ADDRESS 9 |  | N1 | N74LS32N |  | OUT REG 4 | BIT 1 | BIT 2 | BIT 3 | BIT 4 | NOTES
|  | H7:3 | DATA 1 |  | N2 | 74S08N |  | NOTE: HALT HARDWIRE MUST BE ACTIVE TO BE VALID | bar: BIT 1 to BIT 4
|  | C7:3 | DATA 9 |  | E2 | SN74LS374N | IOP/MBC/CTXT/MAP/EAU/EAU/CPU/CPU | SGL STP | BIT 1: 0; BIT 2: 0; BIT 3: 0; BIT 4: 0
|  | B7:3 | II PROT |  | H2 | SN74LS374N | R0 LO (0:14) SWITCH INPUT LATCH | ENT NXT | 1 | 0 | 0 | 0 | VIRTUAL OPER
|  | B5:3 | VM |  | E8N | DM74LS241N | CLK/RW/RS BUFFER | ENT NXT | 0 | 1 | 0 | 0 | ACTUAL INSTRUCTION / ACTUAL OPER
10 | E8S:15 -> 5 | H8:14 (6D) | ADDRESS 6 |  | E8S | DM74LS241N | INPUT DATA BUFFER | ENT NXT | 1 | 1 | 0 | 0 | VIRTUAL INSTRUCTION
|  | C8:14 | ADDRESS 14 |  | N7 | DM74LS241N | HALT/MCLR/CSL INT/BP-HLT OUTPUT DRIVER | IDLE | 0 | 0 | 1 | 0 | DEFAULT STATE
|  | H7:14 | DATA 6 |  |  |  |  | ENT P/MA | 1 | 0 | 1 | 0 | VIRTUAL
|  | C7:14 | DATA 14 |  |  |  |  | ENT P/MA | 0 | 1 | 1 | 0 | ACTUAL
|  | B7:14 | EMA 2 |  |  |  |  | FILL | BIT 1: 0; BIT 2: 0; BIT 3: 0; BIT 4: 1
|  | B5:14 | Z |  |  |  |  | ENT MEM | 1 | 0 | 0 | 1 | VIRTUAL OPER
12 | E8S:17 -> 3 | H8:13 (5D) | ADDRESS 5 |  |  |  |  | ENT MEM | 0 | 1 | 0 | 1 | ACTUAL INSTRUCTION / ACTUAL OPER
|  | C8:13 | ADDRESS 13 |  |  |  |  | ENT MEM | 1 | 1 | 0 | 1 | VIRTUAL INSTRUCTION
|  | H7:13 | DATA 5 |  |  |  |  | ENT REG | BIT 1: 0; BIT 2: 0; BIT 3: 1; BIT 4: 1
|  | C7:13 | DATA 13 |  |  |  |  | STP P/MA | 1 | 0 | 1 | 1 | VIRTUAL
|  | B7:13 | EMA 1 |  |  |  |  | STP P/MA | 0 | 1 | 1 | 1 | ACTUAL
|  | B5:13 | N
14 | E8S:13 -> 7 | H8:17 (7D) | ADDRESS 7
|  | C8:17 | ADDRESS 15 |  |  |  |  | PIN | BIT 1: J11; BIT 2: J7; BIT 3: J10
|  | H7:17 | DATA 7 |  |  |  |  | 1 | bar: BIT 1 to BIT 3
|  | C7:17 | DATA 15 |  |  |  |  | 3 | BIT 1: CSL INT*; BIT 2: ISTK; BIT 3: 5V; BIT 4: *=0v when down, else 0v when up
|  | B7:17 | EMA 3 |  |  |  |  | 5 | BIT 1: BP-HLT*; BIT 2: PSW; BIT 3: 5V
|  | B5:17 | O |  |  |  |  | 7 | BIT 1: OPER; BIT 2: INTS; BIT 3: SGL STP*
16 | E8S:11 -> 9 | H8:18 (8D) | ADDRESS 8 |  |  |  |  | 9 | BIT 1: ACTUAL; BIT 2: MEM; BIT 3: RUN
|  | C8:18 | ADDRESS 16 |  |  |  |  | 11 | BIT 2: CPU 2; BIT 3: ENABLED(H)
|  | H7:18 | DATA 8 |  |  |  |  | 13 | BIT 2: CPU 1; BIT 3: MEM CLR*
|  | C7:18 | DATA 16 |  |  |  |  | 15 | BIT 2: EAU 2; BIT 3: FILL*
|  | B7:18 | EMA 4 |  |  |  |  | 17 | BIT 2: EAU 1
|  | B5:18 | C |  |  |  |  | 19 | BIT 2: CTXT
18 | E8N:15 -> 5 | D8:1 | A |  |  |  |  | 21 | BIT 2: MBC
|  | G1:1 | A |  |  |  |  | 23 | BIT 2: IOP
20 | E8N:11 -> 9 | D8:3 | C |  |  |  |  | 25 | BIT 2: MAP
|  | G1:3 | C
22 | E8N:13 -> 7 | D8:2 | B
|  | G1:2 | B
24 | E8N:17 -> 3 | D8:5 | /G2B | CLOCK
|  | D2:19 | 2G
26 | E8N:6 -> 14 | BACKUP FAILURE (-)
28 | E8N:4 -> 16 | STANDBY (-)
30 | E8N:2 -> 18 | D8:4 | /G2A | READ (H) / WRITE (L)
32 | STANDBY (+)
34 | N7:3 <- 17 | N2:8 | HALT
36 | N7:5 <- 15 | N2:11 | M CLEAR
38 | N7:7 <- 13 | M2:8 | CSL INT
40 | N7:9 <- 11 | J11:3 | BP-HLT
All odd pins tied directly to GND
Note on N46: Josh: No trace from pad